## Notes
Notes:
1. Splits should satisfy phase minimum, and there should be a choice of accommodating/not-accommodating ped times.
2. Volume by movement and PHF (default 0.9)
3. Saturation flow rate: LT = 1770; TH=1900 phpl; Two adjustment factors are considered: lane utilization and LT/RT volume factors. LaneUtilizationFactor=0.95 for two lanes and 0.91 for three lanes; LT and RT factor are based on HCM equations;
4. Protected LT (with exclusive LT lanes) is straightforward; split phasing is similar; more complicated with shared PPLT.
5. Lane input methods: If there is a LT and LT/TH shared, put 1.5 for LT, and 0.5 for TH.
6. Determine the critical lane group for the phase and use that for the cycle and split calculation.

## STD-8
Input | [8 empty] | Output
| Phase | 8 | 3 | [6 empty] | Phase | 8 | 3
| Volume | 672 | 162 |  | Volume | Phase |  |  |  | Split | 38 | 24 |  | Split | Phase
[5 empty] | 776 | 6 | Coordinated | [6 empty] | 88 | 6 | Coordinated
[5 empty] | 96 | 1 | Main Street | [6 empty] | 15 | 1 | Main Street
| 5 | 308 | [7 empty] | 5 | 21
Coordinated | 2 | 1133 | [6 empty] | Coordinated | 2 | 94 | [5 empty] | Basic Parameter
| Phase | Volume |  | 84 | 322 | Volume |  |  |  | Phase | Split |  | 13 | 27 | Split |  | Sat.Flow(Thru) | 1900
|  |  |  | 7 | 4 | Phase | Lost Time | 16 |  |  |  |  | 7 | 4 | Phase |  | Sat.Flow(LT) | 1800
[7 empty] | Cycle | 160 | [8 empty] | Start-up Lost Time | 2
|  | Minor Street |  |  |  |  | Min Cycle | 45.7678 |  |  | Minor Street | [5 empty] | Clearance Lost Time Constant (e) | 2
Basic Information | [9 empty] | Result Check
Phase | Yellow | All-red | Min Green | Walk | FDW | Ped Violation(Y/N) | Number of Lanes | Expected V/C |  | Expected Effective Green | Phase Split | Throughput per Cycle per Lane | V/C
1 | 3 | 1 | 5 |  |  | --- | 1 | 0.85 |  | 11 | 15 | 123.75 | 0.77576
2 | 3 | 1 | 10 | 7 | 15 | --- | 3 | --- |  |  | 94 | 1068.75 | 0.35337 | feasible |  |  | Ped Timing Accomodated
3 | 3 | 1 | 5 |  |  | --- | 1 | 0.85 |  | 17 | 24 | 225 | 0.72
4 | 3 | 1 | 10 | 7 | 15 | N | 2 | 0.85 |  | 18 | 27 | 273.125 | 0.58947 | Ring-barrier Check: PASS
5 | 3 | 1 | 5 |  |  | --- | 2 | 0.85 |  | 17 | 21 | 191.25 | 0.80523
6 | 3 | 1 | 10 | 7 | 15 | --- | 3 | --- |  |  | 88 | 997.5 | 0.25931 | feasible |  |  | Ped Timing Accomodated
7 | 3 | 1 | 5 |  |  | --- | 1 | 0.85 |  | 9 | 13 | 101.25 | 0.82963
8 | 3 | 1 | 10 | 7 | 15 | N | 2 | 0.85 |  | 34 | 38 | 403.75 | 0.8322
*Comment: P3&7 are given too much time.
*Note 1: The cells highlighted in yellow are the required inputs. Change the given "Cycle" to generate a varitey of timing plans.
*Note 2: Lost time is computed as a 2-second start-up lost time plus a clearance lost time that is yellow + all-red - 2 seconds; there have been other calculations for the clearance lost time such as using half of the yellow plus all-red.

## 6-phase Scheme
Input | [8 empty] | Output
| Phase | 8(3) | [7 empty] | Phase | 8(3)
| Volume | 360 |  |  | Volume | Phase |  |  |  | Split | 41 |  |  | Split | Phase
[5 empty] | 731 | 6 | Coordinated | [6 empty] | 53 | 6 | Coordinated
[5 empty] | 185 | 1 | Main Street | [6 empty] | 18 | 1 | Main Street
| 5 | 144 | [7 empty] | 5 | 16 | [5 empty] | Basic Parameter
Coordinated | 2 | 1082 | [6 empty] | Coordinated | 2 | 51 | [5 empty] | Sat.Flow(T+L) | 1750
| Phase | Volume |  | 494 |  | Volume |  |  |  | Phase | Split |  | 41 |  | Split |  | Sat.Flow(Thru) | 1800
|  |  |  | 4(7) |  | Phase | Lost Time | 12 |  |  |  |  | 4(7) |  | Phase |  | Sat.Flow(LT) | 1770
[7 empty] | Cycle | 110 | [8 empty] | Start-up Lost Time | 2
|  | Minor Street |  |  |  |  | Min Cycle | 57.5744 |  |  | Minor Street | [5 empty] | Clearance Lost Time Constant (e) | 2
Basic Information | [9 empty] | Result Check
Phase | Yellow | All-red | Min Green | Walk | FDW | Ped Violation(Y/N) | Number of Lanes | Expected V/C |  | Expected Green | Phase Split | Throughput per Cycle per Lane | V/C
1 | 3 | 1 | 5 |  |  | --- | 1 | 0.85 |  | 14 | 18 | 225.2727 | 0.82123
2 | 3 | 1 | 10 | 7 | 15 | --- | 2 | --- |  |  | 51 | 769.0909 | 0.70343 | feasible |  |  | Ped Timing Accomodated
5 | 3 | 1 | 5 |  |  | --- | 1 | 0.8 |  | 12 | 16 | 193.0909 | 0.74576
6 | 3 | 1 | 10 | 7 | 15 | --- | 2 | --- |  |  | 53 | 801.8182 | 0.45584 | feasible |  |  | Ped Timing Accomodated
4(7) | 3 | 1 | 5 | 7 | 15 | N | 1 | 0.85 |  | 37 | 41 | 588.6364 | 0.83923
8(3) | 3 | 1 | 10 | 7 | 15 | N | 2 | 0.85 |  | 18 | 41 | 588.6364 | 0.30579 | Ring-barrier Check: PASS

## 4-phase Scheme
Input | [8 empty] | Output
| Phase | 8(3) | [7 empty] | Phase | 8(3)
| Volume | 285 |  |  | Volume | Phase |  |  |  | Split | 22 |  |  | Split | Phase
[5 empty] | 950 | 6(1) | Coordinated | [6 empty] | 33 | 6(1) | Coordinated
[7 empty] | Main Street | [8 empty] | Main Street
| 2(5) | 1194 | [7 empty] | 2(5) | 33
Coordinated | [8 empty] | Coordinated
| Phase | Volume |  | 296 |  | Volume |  |  |  | Phase | Split |  | 22 |  | Split |  | Basic Parameter
|  |  |  | 4(7) |  | Phase | Lost Time | 8 |  |  |  |  | 4(7) |  | Phase |  | Sat.Flow(T+L) | 1600
[7 empty] | Cycle | 55 | [8 empty] | Start-up Lost Time | 2
|  | Minor Street |  |  |  |  | Min Cycle | 27.157 |  |  | Minor Street | [5 empty] | Clearance Lost Time Constant (e) | 2
Basic Information | [9 empty] | Result Check
Phase | Yellow | All-red | Min Green | Walk | FDW | Ped Violation(Y/N) | Number of Lanes | Expected V/C |  | Expected Green | Phase Split | Throughput per Cycle per Lane | V/C
2(5) | 3 | 1 | 10 | 7 | 15 | --- | 2 | --- |  |  | 33 | 843.6364 | 0.70765 | feasible |  |  | Ped Timing Accomodated
6(1) | 3 | 1 | 10 | 7 | 15 | --- | 2 | --- |  |  | 33 | 843.6364 | 0.56304 | feasible |  |  | Ped Timing Accomodated
4(7) | 3 | 1 | 10 | 7 | 15 | N | 1 | 0.85 |  | 18 | 22 | 523.6364 | 0.56528
8(3) | 3 | 1 | 10 | 7 | 15 | N | 1 | 0.85 |  | 18 | 22 | 523.6364 | 0.54427 | Ring-barrier Check: PASS

## Split Phasing (6 Phases)
Input | [8 empty] | Output
| Phase | 8(3) | [7 empty] | Phase | 8(3)
| Volume | 208 |  |  | Volume | Phase |  |  |  | Split | 14 |  |  | Split | Phase
[5 empty] | 853 | 6 | Coordinated | [6 empty] | 28 | 6 | Coordinated
[5 empty] | 160 | 1 | Main Street | [6 empty] | 11 | 1 | Main Street
| 5 | 100 | [7 empty] | 5 | 9 | [5 empty] | Basic Parameter
Coordinated | 2 | 808 | [6 empty] | Coordinated | 2 | 26 | [5 empty] | Sat.Flow(T+L) | 1750
| Phase | Volume |  | 50 |  | Volume |  |  |  | Phase | Split |  | 9 |  | Split |  | Sat.Flow(Thru) | 1800
|  |  |  | 7(4) |  | Phase | Lost Time | 16 |  |  |  |  | 7(4) |  | Phase |  | Sat.Flow(LT) | 1700
[7 empty] | Cycle | 60 | [8 empty] | Start-up Lost Time | 2
|  | Minor Street |  |  |  |  | Min Cycle | 44.943 |  |  | Minor Street | [5 empty] | Clearance Lost Time Constant (e) | 2
Basic Information | [9 empty] | Result Check
Phase | Yellow | All-red | Min Green | Walk | FDW | Ped Violation(Y/N) | Number of Lanes | Expected V/C |  | Expected Green | Phase Split | Throughput per Cycle per Lane | V/C
1 | 3 | 1 | 5 |  |  | --- | 1 | 0.85 |  | 7 | 11 | 198.3333 | 0.80672
2 | 3 | 1 | 10 | 7 | 15 | --- | 2 | --- |  |  | 26 | 660 | 0.61212 | feasible |  |  | Ped Timing Accomodated
5 | 3 | 1 | 5 |  |  | --- | 1 | 0.8 |  | 5 | 9 | 141.6667 | 0.70588
6 | 3 | 1 | 10 | 7 | 15 | --- | 2 | --- |  |  | 28 | 720 | 0.59236 | feasible |  |  | Ped Timing Accomodated
7(4) | 3 | 1 | 5 | 7 | 15 | Y | 1 | 0.85 |  | 5 | 9 | 554.1667 | 0.090226
8(3) | 3 | 1 | 10 | 7 | 15 | Y | 1 | 0.85 |  | 10 | 14 | 291.6667 | 0.71314 | Ring-barrier Check: PASS

## Split Phasing (4 Phases)
Input | [8 empty] | Output
| Phase | 8(3) | [7 empty] | Phase | 8(3)
| Volume | 208 |  |  | Volume | Phase |  |  |  | Split | 41 |  |  | Split | Phase
[5 empty] | 540 | 6(1) | Coordinated | [6 empty] | 45 | 6(1) | Coordinated
[7 empty] | Main Street | [8 empty] | Main Street
| 2(5) | 600 | [7 empty] | 2(5) | 45
Coordinated | [8 empty] | Coordinated
| Phase | Volume |  | 300 |  | Volume |  |  |  | Phase | Split |  | 41 |  | Split |  | Basic Parameter
|  |  |  | 7(4) |  | Phase | Lost Time | 12 |  |  |  |  | 7(4) |  | Phase |  | Sat.Flow(T+L) | 1750
[7 empty] | Cycle | 90 | [8 empty] | Start-up Lost Time | 2
|  | Minor Street |  |  |  |  | Min Cycle | 49.0654 |  |  | Minor Street | [5 empty] | Clearance Lost Time Constant (e) | 2
Basic Information | [9 empty] | Result Check
Phase | Yellow | All-red | Min Green | Walk | FDW | Ped Violation(Y/N) | Number of Lanes | Expected V/C |  | Expected Green | Phase Split | Cycle Capacity | V/C
2(5) | 3 | 1 | 10 | 7 | 15 | --- | 1 | --- |  |  | 45 | 797.2222 | 0.75261 | feasible |  |  | Ped Timing Accomodated
6(1) | 3 | 1 | 10 | 7 | 15 | --- | 1 | --- |  |  | 45 | 797.2222 | 0.67735 | feasible |  |  | Ped Timing Accomodated
7(4) | 3 | 1 | 10 | 7 | 15 | N | 1 | 0.85 |  | 19 | 23 | 369.4444 | 0.81203
8(3) | 3 | 1 | 10 | 7 | 15 | N | 1 | 0.85 |  | 18 | 22 | 350 | 0.59429 | Ring-barrier Check: PASS