## STD-8
Input | [8 empty] | Output
| Phase | 8 | 3 | [6 empty] | Phase | 8 | 3
| Volume | 208 | 100 |  | Volume | Phase |  |  |  | Split | 22 | 13 |  | Split | Phase
[5 empty] | 853 | 6 | Coordinated | [6 empty] | 44 | 6 | Coordinated
[5 empty] | 160 | 1 | Main Street | [6 empty] | 16 | 1 | Main Street
| 5 | 100 | [7 empty] | 5 | 12
Coordinated | 2 | 808 | [6 empty] | Coordinated | 2 | 40 | [5 empty] | Basic Parameter
| Phase | Volume |  | 50 | 300 | Volume |  |  |  | Phase | Split |  | 22 | 31 | Split |  | Sat.Flow(Thru) | 1800
|  |  |  | 7 | 4 | Phase | Lost Time | 16 |  |  |  |  | 7 | 4 | Phase |  | Sat.Flow(LT) | 1700
[7 empty] | Cycle | 100 | [8 empty] | Start-up Lost Time | 2
|  | Minor Street |  |  |  |  | Min Cycle | 52.6376 |  |  | Minor Street | [5 empty] | Clearance Lost Time Constant (e) | 2
Basic Information | [9 empty] | Result Check
Phase | Yellow | All-red | Min Green | Walk | FDW | Ped Violation(Y/N) | Number of Lanes | Expected V/C |  | Expected Effective Green | Phase Split | Throughput per Cycle per Lane | V/C
1 | 3 | 1 | 5 |  |  | --- | 1 | 0.8 |  | 12 | 16 | 204 | 0.78431
2 | 3 | 1 | 10 | 7 | 15 | --- | 2 | --- |  |  | 40 | 648 | 0.62346 | feasible |  |  | Ped Timing Accomodated
3 | 3 | 1 | 5 |  |  | --- | 1 | 0.85 |  | 7 | 13 | 153 | 0.65359
4 | 3 | 1 | 10 | 7 | 15 | N | 1 | 0.85 |  | 20 | 31 | 486 | 0.61728 | Ring-barrier Check: PASS
5 | 3 | 1 | 5 |  |  | --- | 1 | 0.8 |  | 8 | 12 | 136 | 0.73529
6 | 3 | 1 | 10 | 7 | 15 | --- | 2 | --- |  |  | 44 | 720 | 0.59236 | feasible |  |  | Ped Timing Accomodated
7 | 3 | 1 | 5 |  |  | --- | 1 | 0.85 |  | 18 | 22 | 306 | 0.1634
8 | 3 | 1 | 10 | 7 | 15 | N | 1 | 0.85 |  | 18 | 22 | 324 | 0.64198
*Note 1: The cells highlighted in yellow are the required inputs. Change the given "Cycle" to generate a varitey of timing plans.
*Note 2: Lost time is computed as a 2-second start-up lost time plus a clearance lost time that is yellow + all-red - 2 seconds; there have been other calculations for the clearance lost time such as using half of the yellow plus all-red.

## 6-phase Scheme
Input | [8 empty] | Output
| Phase | 8(3) | [7 empty] | Phase | 8(3)
| Volume | 208 |  |  | Volume | Phase |  |  |  | Split | 22 |  |  | Split | Phase
[5 empty] | 853 | 6 | Coordinated | [6 empty] | 29 | 6 | Coordinated
[5 empty] | 160 | 1 | Main Street | [6 empty] | 11 | 1 | Main Street
| 5 | 100 | [7 empty] | 5 | 9 | [5 empty] | Basic Parameter
Coordinated | 2 | 808 | [6 empty] | Coordinated | 2 | 27 | [5 empty] | Sat.Flow(T+L) | 1750
| Phase | Volume |  | 50 |  | Volume |  |  |  | Phase | Split |  | 22 |  | Split |  | Sat.Flow(Thru) | 1800
|  |  |  | 4(7) |  | Phase | Lost Time | 12 |  |  |  |  | 4(7) |  | Phase |  | Sat.Flow(LT) | 1700
[7 empty] | Cycle | 60 | [8 empty] | Start-up Lost Time | 2
|  | Minor Street |  |  |  |  | Min Cycle | 31.9954 |  |  | Minor Street | [5 empty] | Clearance Lost Time Constant (e) | 2
Basic Information | [9 empty] | Result Check
Phase | Yellow | All-red | Min Green | Walk | FDW | Ped Violation(Y/N) | Number of Lanes | Expected V/C |  | Expected Green | Phase Split | Throughput per Cycle per Lane | V/C
1 | 3 | 1 | 5 |  |  | --- | 1 | 0.85 |  | 7 | 11 | 198.3333 | 0.80672
2 | 3 | 1 | 10 | 7 | 15 | --- | 2 | --- |  |  | 27 | 690 | 0.58551 | feasible |  |  | Ped Timing Accomodated
5 | 3 | 1 | 5 |  |  | --- | 1 | 0.8 |  | 5 | 9 | 141.6667 | 0.70588
6 | 3 | 1 | 10 | 7 | 15 | --- | 2 | --- |  |  | 29 | 750 | 0.56867 | feasible |  |  | Ped Timing Accomodated
4(7) | 3 | 1 | 5 | 7 | 15 | N | 1 | 0.85 |  | 18 | 22 | 525 | 0.095238
8(3) | 3 | 1 | 10 | 7 | 15 | N | 1 | 0.85 |  | 18 | 22 | 525 | 0.39619 | Ring-barrier Check: PASS

## 4-phase Scheme
Input | [8 empty] | Output
| Phase | 8(3) | [7 empty] | Phase | 8(3)
| Volume | 208 |  |  | Volume | Phase |  |  |  | Split | 22 |  |  | Split | Phase
[5 empty] | 540 | 6(1) | Coordinated | [6 empty] | 28 | 6(1) | Coordinated
[7 empty] | Main Street | [8 empty] | Main Street
| 2(5) | 600 | [7 empty] | 2(5) | 28
Coordinated | [8 empty] | Coordinated
| Phase | Volume |  | 300 |  | Volume |  |  |  | Phase | Split |  | 22 |  | Split |  | Basic Parameter
|  |  |  | 4(7) |  | Phase | Lost Time | 8 |  |  |  |  | 4(7) |  | Phase |  | Sat.Flow(T+L) | 1750
[7 empty] | Cycle | 50 | [8 empty] | Start-up Lost Time | 2
|  | Minor Street |  |  |  |  | Min Cycle | 24.7059 |  |  | Minor Street | [5 empty] | Clearance Lost Time Constant (e) | 2
Basic Information | [9 empty] | Result Check
Phase | Yellow | All-red | Min Green | Walk | FDW | Ped Violation(Y/N) | Number of Lanes | Expected V/C |  | Expected Green | Phase Split | Throughput per Cycle per Lane | V/C
2(5) | 3 | 1 | 10 | 7 | 15 | --- | 1 | --- |  |  | 28 | 840 | 0.71429 | feasible |  |  | Ped Timing Accomodated
6(1) | 3 | 1 | 10 | 7 | 15 | --- | 1 | --- |  |  | 28 | 840 | 0.64286 | feasible |  |  | Ped Timing Accomodated
4(7) | 3 | 1 | 10 | 7 | 15 | N | 1 | 0.85 |  | 18 | 22 | 630 | 0.47619
8(3) | 3 | 1 | 10 | 7 | 15 | N | 1 | 0.85 |  | 18 | 22 | 630 | 0.33016 | Ring-barrier Check: PASS

## Split Phasing (4 Phases)
Input | [8 empty] | Output
| Phase | 8(3) | [7 empty] | Phase | 8(3)
| Volume | 208 |  |  | Volume | Phase |  |  |  | Split | 22 |  |  | Split | Phase
[5 empty] | 540 | 6(1) | Coordinated | [6 empty] | 45 | 6(1) | Coordinated
[7 empty] | Main Street | [8 empty] | Main Street
| 2(5) | 600 | [7 empty] | 2(5) | 45
Coordinated | [8 empty] | Coordinated
| Phase | Volume |  | 300 |  | Volume |  |  |  | Phase | Split |  | 22 |  | Split |  | Basic Parameter
|  |  |  | 7(4) |  | Phase | Lost Time | 12 |  |  |  |  | 7(4) |  | Phase |  | Sat.Flow(T+L) | 1750
[7 empty] | Cycle | 90 | [8 empty] | Start-up Lost Time | 2
|  | Minor Street |  |  |  |  | Min Cycle | 49.0654 |  |  | Minor Street | [5 empty] | Clearance Lost Time Constant (e) | 2
Basic Information | [9 empty] | Result Check
Phase | Yellow | All-red | Min Green | Walk | FDW | Ped Violation(Y/N) | Number of Lanes | Expected V/C |  | Expected Green | Phase Split | Cycle Capacity | V/C
2(5) | 3 | 1 | 10 | 7 | 15 | --- | 1 | --- |  |  | 45 | 797.2222 | 0.75261 | feasible |  |  | Ped Timing Accomodated
6(1) | 3 | 1 | 10 | 7 | 15 | --- | 1 | --- |  |  | 45 | 797.2222 | 0.67735 | feasible |  |  | Ped Timing Accomodated
7(4) | 3 | 1 | 10 | 7 | 15 | N | 1 | 0.85 |  | 19 | 23 | 369.4444 | 0.81203
8(3) | 3 | 1 | 10 | 7 | 15 | N | 1 | 0.85 |  | 18 | 22 | 350 | 0.59429 | Ring-barrier Check: PASS

## Split Phasing (6 Phases)
Input | [8 empty] | Output
| Phase | 8(3) | [7 empty] | Phase | 8(3)
| Volume | 208 |  |  | Volume | Phase |  |  |  | Split | 14 |  |  | Split | Phase
[5 empty] | 853 | 6 | Coordinated | [6 empty] | 28 | 6 | Coordinated
[5 empty] | 160 | 1 | Main Street | [6 empty] | 11 | 1 | Main Street
| 5 | 100 | [7 empty] | 5 | 9 | [5 empty] | Basic Parameter
Coordinated | 2 | 808 | [6 empty] | Coordinated | 2 | 26 | [5 empty] | Sat.Flow(T+L) | 1750
| Phase | Volume |  | 50 |  | Volume |  |  |  | Phase | Split |  | 9 |  | Split |  | Sat.Flow(Thru) | 1800
|  |  |  | 7(4) |  | Phase | Lost Time | 16 |  |  |  |  | 7(4) |  | Phase |  | Sat.Flow(LT) | 1700
[7 empty] | Cycle | 60 | [8 empty] | Start-up Lost Time | 2
|  | Minor Street |  |  |  |  | Min Cycle | 44.943 |  |  | Minor Street | [5 empty] | Clearance Lost Time Constant (e) | 2
Basic Information | [9 empty] | Result Check
Phase | Yellow | All-red | Min Green | Walk | FDW | Ped Violation(Y/N) | Number of Lanes | Expected V/C |  | Expected Green | Phase Split | Throughput per Cycle per Lane | V/C
1 | 3 | 1 | 5 |  |  | --- | 1 | 0.85 |  | 7 | 11 | 198.3333 | 0.80672
2 | 3 | 1 | 10 | 7 | 15 | --- | 2 | --- |  |  | 26 | 660 | 0.61212 | feasible |  |  | Ped Timing Accomodated
5 | 3 | 1 | 5 |  |  | --- | 1 | 0.8 |  | 5 | 9 | 141.6667 | 0.70588
6 | 3 | 1 | 10 | 7 | 15 | --- | 2 | --- |  |  | 28 | 720 | 0.59236 | feasible |  |  | Ped Timing Accomodated
7(4) | 3 | 1 | 5 | 7 | 15 | Y | 1 | 0.85 |  | 5 | 9 | 554.1667 | 0.090226
8(3) | 3 | 1 | 10 | 7 | 15 | Y | 1 | 0.85 |  | 10 | 14 | 291.6667 | 0.71314 | Ring-barrier Check: PASS